## Actuators
Brand | Series | Category | Sub_Category | Bore_mm | Range_Spec | Mounting_Options | Description | Adaptation_Relationship1 | Adaptation_Relationship2 | Adaptation_Relationship3 | Adaptation_Relationship4 | Adaptation_Relationship5 | Adaptation_Relationship6
SMC | CP96 | Standard | ISO 15552 | 32, 40, 50, 63, 80, 100, 125 | Stroke: 25-2000mm | LB (脚座), FA/FB (法兰), CA/CB (耳环) | 高性能米字型气缸，带气缓冲，适合通用推拉 | D-M9B | D-A93 | D-M9NW | SY5000 | 4V230C | VM
AirTAC | SC | Standard | ISO 15552 | 32-200 | Stroke: 25-1000mm | LB, FA, CA | 亚德客经典款，性价比极高，市场保有量大 | CS1-F | DMSG | 4V210 | 4V230C
Festo | DSBC | Standard | ISO 15552 | 32-125 | Stroke: 25-2000mm | Modular System | 德系标准缸，带 PPS 自调节缓冲，无需人工调整 | SY5000
SMC | CQ2 | Compact | Compact | 12, 16, 20, 25, 32, 40, 50, 63, 80, 100 | Stroke: 5-100mm | 通孔，内螺纹，外螺纹 | 行业标杆薄型气缸，节省空间，治具首选 | D-M9B | D-M9NW | SY3000
AirTAC | SDA | Compact | Compact | 12-100 | Stroke: 5-100mm | 内螺纹 (标准) | 亚德客超薄气缸，结构简单紧凑 | CS1-F | DMSG | SY3000
SMC | MGPM | Guided Slide | Bearing | 12-100 | Stroke: 10-400mm | 法兰安装 | 三轴导杆气缸，滑动轴承耐冲击，适合推料 / 阻挡 | D-M9B | SY5000
SMC | MY1 | Rodless | Mech Joint | 16-100 | Stroke: 100-5000mm | 两端安装 | 机械接合式无杆气缸，超长行程，节省轴向空间 | D-M9B | SY5000
SMC | MSQB | Rotary | Rack & Pinion | 10, 20, 30, 50 | Angle: 0-190° | 螺钉调节 | 齿轮齿条式摆动气缸，用于工件翻转，角度可调 | D-M9B | SY3000
SMC | MHZ2 | Gripper | Parallel Style | 10, 16, 20, 25, 32, 40 | Stroke: 4-22mm (Open) | 侧面 / 底部安装 | 平行二指气爪，最通用的机械手末端执行器
SMC | MY1B | Rodless | Mechanically Jointed | 25-100 | Stroke: 100-5000mm | Basic, Foot | 机械式无杆气缸，节省安装空间，适合超长行程传输
SMC | CXS | Dual Rod | Slide Bearing | 6-32 | Stroke: 10-100mm | Basic, Bolt | 双轴气缸，高抗扭矩能力，适合推举和定位，防止杆旋转
AirTAC | TN | Dual Rod | Twin Rod | 10-32 | Stroke: 10-200mm | Basic, Flange | 亚德客双轴气缸，双活塞杆设计，抗弯曲抗扭转性能好
AirTAC | HFY | Gripper | Parallel Style | 10-32 | Stroke: 4-25mm | Side, Bottom | 亚德客平行气爪，带滚珠导轨，高精度高刚性
AirTAC | RMS | Rotary | Rotary Table | 10-50 | Angle: 0-190° | Table, Flange | 亚德客旋转气缸，带调节螺钉，内置磁环
SMC | CY1B | Rodless | Magnetically Coupled | 6-63 | Stroke: 50-1000mm | Direct Mount | 磁耦合无杆气缸，行程极长且节省一半安装空间
Festo | DRVS | Rotary | Vane | 12-40 | Angle: 90/180/270 | Flange, Foot | 半回转摆动气缸，用于工件翻转或分度盘驱动
AirTAC | HLQ | Slide Table | Precision | 6-25 | Stroke: 10-150mm | Through Hole | 高精度滑台气缸，自带直线导轨，抗侧向载荷能力极强

## Valves
Brand | Series | Category | Type | Function | Voltage_Signal | Port_Size | Description | Adaptation_Relationship1
SMC | SY3000 | Solenoid | Pilot Operated | 5/2, 5/3, 3/2 | DC24V, AC220V | M5, 1/8 | 全球主流紧凑型电磁阀，体积小流量大，集装式设计
AirTAC | 4V210 | Solenoid | Pilot Operated | 5/2 Single/Double | DC24V, AC220V | 1/8, 1/4 | 中国市场"面包阀"，便宜耐用，控制双作用气缸
AirTAC | 4V230C | Solenoid | Pilot Operated | 5/3 Center Closed | DC24V, AC220V | 1/4 | 三位五通中封阀，用于气缸中途停止防止掉落
SMC | ITV1000 | Proportional | Electro-Pneumatic | Pressure Control | 0-10V, 4-20mA | 1/8, 1/4 | 电气比例阀，根据电信号无级调节气压，智能化控制核心
SMC | VM | Mechanical | Plunger/Roller | 2/3 Way | Manual Force | 1/4 | 机械阀，通过滚轮或柱塞触发，无需用电
SMC | VT307 | Solenoid | Direct Operated | 3/2Universal | DC24V, AC220V | 1/8, 1/4 | 直动式高频阀，可用于真空环境或单作用气缸 | VM
SMC | SY5000 | Solenoid | Pilot Operated | 5/2 5/3 | DC24V, AC220V | 1/4, 3/8 | 中型流量标准电磁阀，驱动40-63缸径气缸，可集装安装
SMC | AS | Flow Control | Speed Controller | Throttle Valve | N/A | M5, 1/8, 1/4, 3/8 | L型调速阀，直接安装在气缸接口上，控制气缸运行速度
AirTAC | 4V310 | Solenoid | Pilot Operated | 5/2 Single | DC24V, AC220V | 1/4, 3/8 | 亚德客300系列，比210流量更大，适合驱动63-80缸径
AirTAC | 3V210 | Solenoid | Pilot Operated | 3/2 NC/NO | DC24V, AC220V | 1/4 | 两位三通电磁阀，用于控制单作用气缸或吹气回路
AirTAC | ASC | Flow Control | One-way Throttle | Throttle Valve | N/A | 1/8, 1/4 | 单向节流阀，管式安装，调节排气流量以控制速度
SMC | VHK | Manual | Finger Valve | 2/3 Way | Manual Force | 4, 6, 8, 10mm | 指动阀（手动开关），用于局部气路的快速通断控制
Festo | VTUG | Valve Island | Multipole/Fieldbus | 5/2, 5/3, 3/2 | DC24V | M5-1/4 | 紧凑型智能阀岛，支持PROFINET等总线通讯，大幅减少现场布线
SMC | EX250 | Valve Island | Serial Transmission | Multiple | DC24V | 1/8-3/8 | 串行传输汇流板，高度模块化，最多可接32个电磁阀线圈
SMC | VEX | Proportional | Regulator | 3 Port | DC24V | 1/8-2 | 大流量电气比例阀，用于精确且快速地控制大型气缸的压力或速度
AirTAC | KL | Fluid Control | Angle Seat | 2/2 Way | Pneumatic Control | 3/8-2 | 不锈钢角座阀，适用于水、蒸汽等大流量流体的高频启闭控制

## AirPrep
Brand | Series | Component | Filtration | Drain_Type | Port_Size | Description | Adaptation_Relationship1 | Adaptation_Relationship2 | Adaptation_Relationship3 | Adaptation_Relationship4 | Adaptation_Relationship5 | Adaptation_Relationship6
SMC | AC-A | FRL Unit | 5μm | Auto/Manual | 1/4, 3/8, 1/2 | 模块化FRL组合(过滤+减压+油雾)，标准气源处理 | AV | ISE30A | PFM7 | IR
AirTAC | AC | FRL Unit | 40μm | Manual/Auto | 1/4, 3/8 | 亚德客标准二联件，经济适用 | DPS | GPR
SMC | IR | Regulator | N/A | N/A | 1/8, 1/4 | 精密减压阀，用于需要高精度压力控制的张力系统 | ITV1000
SMC | AFF | Main Filter | 1μm | Auto | 1/2 - 2 | 主管路过滤器，去除油雾和杂质 | IDG
SMC | AV | Soft Start | N/A | Solenoid/Manual | 1/4, 3/8, 1/2 | 软启动阀，通气时压力缓慢上升，防止气缸急速伸出造成事故
AirTAC | GFC | FRL Unit | 40μm | Auto/Manual | 1/4, 3/8, 1/2 | 亚德客G系列二联件，外观更现代，带内置压力表 | GPR
AirTAC | GPR | Regulator | N/A | N/A | 1/4 | 精密减压阀，低压控制灵敏度高，用于平衡装置或张力控制 | ITV1000
SMC | IDG | Dryer | N/A | N/A | 1/4, 3/8 | 膜式空气干燥器，去除压缩空气中的水蒸气，无需电源 | AC-A
SMC | AD402 | Drain | N/A | Float Type | 3/8, 1/2 | 自动排水器，安装在管路低点，自动排出冷凝水
SMC | VBA | Booster | Pressure Multiplier | Max 2.0MPa | 1/4, 3/8, 1/2 | 气动增压阀，无需纯电，纯靠气动将局部气路压力放大2-4倍
AirTAC | HR | Regulator | Precision | 0.005-0.8MPa | 1/4, 3/8 | 高精密减压阀，压力波动极小，用于张力控制或测漏设备
SMC | AMH | Micro Filter | 0.01μm | Auto/Manual | 1/4 - 2 | 微雾分离器，提供超净气源，滤除99.9%的油雾和微小颗粒

## Vacuum
Brand | Series | Type | Spec_Key | Connection | Shape | Description | Adaptation_Relationship1 | Adaptation_Relationship2 | Adaptation_Relationship3 | Adaptation_Relationship4 | Adaptation_Relationship5 | Adaptation_Relationship6
SMC | ZK2 | Generator | Ejector System | Integrated | N/A | 高端集成式真空发生器，集成了供给阀、破坏阀、过滤器 | VT307
SMC | ZH(SMC) | Generator | Box Type | Tube | N/A | 基础管接式真空发生器，结构简单，利用文丘里效应 | ZSE30A
SMC | ZP3 | Pad | Suction Cup | Adapter | Flat/Bellows | 真空吸盘，平形吸钢板，风琴形吸软包装 | ZFA | ZK2 | OVEM
Festo | OVEM | Generator | Smart Vacuum | Integrated | N/A | 智能真空发生器，带显示屏和IO-Link通讯
SMC | ZP2 | Pad | Standard Pad | Vertical Entry | Flat/Ribbed | 标准型真空吸盘，材质多样(NBR/硅胶)，通用性强 | ZFA
SMC | ZPT(SMC) | Pad | Heavy Duty | Plunger | Deep/Flat | 重载吸盘，带缓冲弹簧杆，适合有高度差的工件抓取 | ZFA
AirTAC | ZPT(AT) | Pad | Suction Cup | Vertical | Flat/Bellows | 亚德客通用吸盘，性价比高，替换SMC对应型号 | ZFA
AirTAC | ZH(AT) | Generator | Ejector | Inline/Box | N/A | 亚德客基本型真空发生器，管式连接，轻便易安装 | DPS
SMC | XT661 | Pad | Bernoulli | N/A | Flat | 伯努利悬浮吸盘，非接触式抓取，专用于易碎、极薄或多孔透气工件 | ZFA
SMC | ZFA | Filter | Vacuum Filter | N/A | Inline | 真空管路过滤器，串联在吸盘和发生器之间，防止粉尘吸入导致堵塞 | ZH(SMC) | ZH(AT)
Festo | VN | Generator | Inline Ejector | High Vacuum | N/A | 直通式真空发生器，体积如接头般小巧，直接安装在吸盘上方响应极快

## Sensors
Brand | Series | Type | Output_Signal | Detect_Range | Applicable | Description
SMC | D-M9B | Position | 2-wire Solid State | On/Off | SMC Cylinders | 无触点磁性开关，直接安装型，检测活塞位置
SMC | D-A93 | Position | Reed Switch | On/Off | SMC Cylinders | 有触点舌簧开关，价格便宜
SMC | ISE30A | Pressure | NPN/PNP + Analog | -0.1 to 1.0 MPa | Air Lines | 数字压力开关，双色显示，带模拟量输出
SMC | PFM7 | Flow | Digital Output | 10-1000 L/min | Air Lines | 数字流量开关，监控系统耗气量和泄漏
SMC | ZSE30A | Pressure | NPN/PNP + Analog | 0 to -101 kPa | Vacuum Lines | 高精度真空压力开关，用于检测吸盘是否吸住工件
AirTAC | CS1-F | Position | Reed Switch | On/Off | AirTAC Cylinders | 亚德客标准有触点磁性开关，通用性强，LED指示灯
AirTAC | DMSG | Position | Solid State | On/Off | AirTAC Cylinders | 亚德客通用无触点开关，响应速度快，寿命长
AirTAC | DPS | Pressure | Digital Pressure | NPN/PNP | Air/Vacuum | 亚德客数字压力传感器，双画面显示，操作简单
SMC | D-M9NW | Position | 3-wire Solid State | On/Off (2-color) | SMC Cylinders | 双色显示无触点磁性开关，处于最佳工作位置时亮绿灯，极大降低调试难度
SMC | D-MP | Position | Analog/IO-Link | 0-10V / 4-20mA | SMC Cylinders | 连续行程传感器，不仅给开关量，还能实时反馈气缸活塞的具体位移数值
Festo | SDAT | Position | Analog/IO-Link | 4-20mA | Festo Cylinders | T型槽位置变送器，精准监控执行元件运动轨迹